## Sheet1
Item |  | Preço | Qty | Qty Extra | Fornecedor
Estrutura - Voron 3030
Estrutura - Preto |  | 157.07 | 1 |  | Estrutura em Preto com peças Z em Metal.
Peças impressas |  |  | 1
Mesa quente corte laser |  | 45 | 1
Mesa Z (corte manual?!?)
Varao liso inox polido 8mm (Z) |  |  |  |  | Comprar drogaria
Mecánica
Rolamentos IGUS - 12mm |  |  | 6 | 10 (pack) | https://www.aliexpress.com/item/3D-Printer-Solid-Polymer-LM12UU-Bearing-12mm-shaft-RJMP-01-12-Solid-Plastic-Bearing-12-mm/32798092881.html?spm=a2g0s.9042311.0.0.36gGsD
Varoes Roscados - 2mm | 500mm |  | 2 |  | https://www.aliexpress.com/item/3D-Printer-Lead-Screw-Diameter-8mm-Thread-8mm-or-2mm-Length-200mm-300mm-400-500-600/32818374370.html?spm=a2g0s.9042311.0.0.V7mw5e
Porca T8 Anti Backlash |  |  | 2 |  | https://www.aliexpress.com/item/Threaded-Rod-Lead-Screws-DIY-CNC-3D-Printer-Parts-T8-Anti-Backlash-Spring-Loaded-Nut-Elimination/32836534341.html?spm=2114.search0104.3.189.126036favHHSTn&ws_ab_test=searchweb0_0,searchweb201602_5_10152_10151_10065_10344_10068_10342_10343_10340_10341_10084_10083_10618_10630_10304_10307_10301_5722317_5711211_10313_10059_10534_100031_10629_10103_10626_10625_10624_10623_10622_10621_10620_10142,searchweb201603_1,ppcSwitch_3&algo_expid=b6633146-cf8d-476c-b827-faef6a1ad9ac-27&algo_pvid=b6633146-cf8d-476c-b827-faef6a1ad9ac&priceBeautifyAB=0
Kit parafusos/porcas M3 |  |  | 1 |  | https://www.aliexpress.com/item/440Pcs-M3-A2-Stainless-Hex-Head-Socket-Cap-Screws-Nuts-Assortment-Kit-with-Box/32742518897.html?spm=a2g0s.9042311.0.0.p1geUL
Rolamento Varões Roscados |  |  | 6 |  | https://www.aliexpress.com/item/Zinc-Alloy-Diameter-8mm-10mm-12mm-Bore-Ball-Bearing-Pillow-Block-Mounted-Support-KP08-KP000-KP001/32826819870.html?spm=a2g0s.9042311.0.0.V7mw5e
Suporte Varões Z |  |  | 8 |  | https://pt.aliexpress.com/item/Hot-Linear-Rail-Shaft-Support-SK8-SK10-SK12-SH8A-Aluminum-Block-For-XYZ-Table-CNC-m/32804331369.html?spm=2114.search0104.3.16.94e323aa03fMwM&ws_ab_test=searchweb0_0%2Csearchweb201602_5_10152_10151_10065_10344_10068_10342_10343_10340_10341_10084_10083_10618_10630_10304_10307_10301_5722316_5711211_10313_10059_10534_100031_10629_10103_10626_10625_10624_10623_10622_10621_10620_10142%2Csearchweb201603_36%2CppcSwitch_3&algo_expid=92fcdc8c-6d15-4c1e-a80f-d624a114ce59-2&algo_pvid=92fcdc8c-6d15-4c1e-a80f-d624a114ce59&priceBeautifyAB=0
Polias 16 Dentadas |  |  | 6 | 8 | https://www.aliexpress.com/item/3D-printer-accessories-2GT-16-teeth-synchronous-wheel-pulley-wheel-Perlin-passive-idler-pulley-wheel-bore/32516309657.html?spm=a2g0s.9042311.0.0.pxtxbK
Polias 16 lisas |  |  | 2 | 4 | https://www.aliexpress.com/item/3D-printer-part-16teeth-synchronous-wheel-pulley-wheel-driven-wheel-Perlin-2GT-toothed-gear-bore-3mm/32516530205.html?spm=a2g0s.9042311.0.0.pxtxbK
1 OD5 - Motor Z |  |  | 1 |  | https://www.aliexpress.com/item/3D-printer-GT2-double-head-Timing-Pulley-20-teeth-Gear-for-6mm-width-belt-Reprap-CNC/32809318559.html?spm=a2g0s.9042311.0.0.pxtxbK
2 OD8 - Varões Roscados Z |  |  | 2 |  | https://www.aliexpress.com/item/3D-printer-GT2-double-head-Timing-Pulley-20-teeth-Gear-for-6mm-width-belt-Reprap-CNC/32809318559.html?spm=a2g0s.9042311.0.0.pxtxbK
Polia 20 - 5mm - X e Y |  |  | 2 |  | https://www.aliexpress.com/item/3D-Printer-Parts-Accessory-GT2-20Teeth-20-Teeth-Bore-5mm-8mm-Timing-Alumium-Pulley-Fit-for/32853875489.html?spm=2114.search0104.3.2.69a2535d34AZOV&ws_ab_test=searchweb0_0,searchweb201602_5_10152_10151_10065_10344_10068_10342_10343_10340_10341_10084_10083_10618_10630_10304_10307_10301_5722316_5711211_10313_10059_10534_100031_10629_10103_10626_10625_10624_10623_10622_10621_10620_10142,searchweb201603_36,ppcSwitch_3&algo_expid=e18c9b04-d403-47d3-a304-06862affbf59-0&algo_pvid=e18c9b04-d403-47d3-a304-06862affbf59&priceBeautifyAB=0
LMF8LUU |  |  | 4 |  | https://www.aliexpress.com/item/3D-Printer-LMF8LUU-LMF10LUU-LMF12LUU-LMF16LUU-lengthen-round-flange-linear-bearing-for-Reprap-3D-printer/32817056883.html?spm=a2g0s.9042311.0.0.LTVQBM
Suporte Z - Soldar |  |  | 1 |  | https://www.aliexpress.com/item/42mm-Alloy-Steel-Mounting-Bracket-For-NEMA17-Stepper-Motor-Black-professional/32797354916.html?spm=a2g0s.9042311.0.0.rVt5Y5
GT2 Belt - Eixo Z | 1000mm |  | 2 |  | https://www.aliexpress.com/item/Hot-sales-GT2-timing-belt-976-2GT-6-length-976mm-width-6mm-teeth-488-for-3D/32299312364.html?spm=a2g0s.9042311.0.0.zG9EOF
GT2 Belt | 10Mts |  | 1 |  | https://www.aliexpress.com/item/CHANGTA-10-meter-gt2-6mm-GT2-timing-belt-width-6mm-for-3d-printer-2GT-printer-belt/32807938442.html?spm=2114.search0104.3.9.493669c9K34pMi&ws_ab_test=searchweb0_0,searchweb201602_5_10152_10151_10065_10344_10068_10342_10343_10340_10341_10084_10083_10618_10630_10304_10307_10301_5722316_5711211_10313_10059_10534_100031_10629_10103_10626_10625_10624_10623_10622_10621_10620_10142,searchweb201603_36,ppcSwitch_3&algo_expid=ca9a40ef-b3a3-4889-a922-0011a15ac849-1&algo_pvid=ca9a40ef-b3a3-4889-a922-0011a15ac849&priceBeautifyAB=0
Electrónica
Motores |  |  | 4 |  | https://www.aliexpress.com/item/one-piece-42HM48-1684-0-9-degree-42mm-2phase-hybrid-stepper-motor-NEMA17-bipolar-step-motor/32781330001.html?spm=a2g0s.9042311.0.0.36gGsD
Fusivel 10A Red Rocker |  |  | 1 | 2 | https://www.aliexpress.com/item/5pcs-with-10A-fuse-Red-Rocker-Switch-Fused-IEC-320-C14-Inlet-Power-Socket-Fuse-Switch/32800498120.html?spm=a2g0s.9042311.0.0.CfkzIr
Led Festoon |  |  | 1 |  | https://www.aliexpress.com/item/KAKUDER-12-SMD-5050-Festoon-car-interior-light-led-cob-T10-BA9S-Dome-Festoon-led-panel/32814847421.html?spm=a2g0s.9042311.0.0.Xy1Ntp
Cooling Fan |  |  | 2 |  | https://www.aliexpress.com/item/2PCS-lot-4010-4cm-40x10mm-Turbine-Blower-Cooling-Fan-12V-2-Pin-DC-40mm-3D-Printer/32814095076.html?spm=2114.search0104.3.2.3c7b62585lLDZi&ws_ab_test=searchweb0_0,searchweb201602_5_10152_10151_10065_10344_10068_10342_10343_10340_10341_10084_10083_10618_10630_10304_10307_10301_5722317_5711211_10313_10059_10534_100031_10629_10103_10626_10625_10624_10623_10622_10621_10620_10142,searchweb201603_36,ppcSwitch_3&algo_expid=37280164-a81e-47c2-867b-a49f1d7988bb-0&algo_pvid=37280164-a81e-47c2-867b-a49f1d7988bb&priceBeautifyAB=0
Placa 32Bits |  |  | 1 |  | https://www.aliexpress.com/item/SMART-Ramps-AZSMZ-12864-LCD-For-Arduino-Due-Like-RAMPS-FD-or-RADDS-3D-print-control/32836384483.html?spm=2114.10010108.1000013.4.2e4d1940fOezvv&traffic_analysisId=recommend_2088_2_90158_iswistore&scm=1007.13339.90158.0&pvid=07e3f27b-8800-41cb-8a91-5c6f649d0d37&tpp=1
Placa 32bits |  |  | 1 |  | https://www.aliexpress.com/item/NEW-Official-Compatible-DUE-R3-Board-SAM3X8E-32-bit-ARM-Cortex-M3-Mega2560-R3-Duemilanove-2013/32848807647.html?spm=2114.search0104.3.7.307ceac5pIDWQ1&ws_ab_test=searchweb0_0,searchweb201602_5_10152_10151_10065_10344_10068_10342_10343_10340_10341_10084_10083_10618_10630_10304_10307_10301_5722317_5711211_10313_10059_10534_100031_10629_10103_10626_10625_10624_10623_10622_10621_10620_10142-normal#cfs,searchweb201603_36,ppcSwitch_3&algo_expid=98152721-f97a-4d93-9aab-fe4b6e0bb077-4&algo_pvid=98152721-f97a-4d93-9aab-fe4b6e0bb077&priceBeautifyAB=0
Pad Heater | 300w |  | 1 |  | https://www.aliexpress.com/item/1pcs-silicone-heating-pad-heater-220V-200W-250mm-x-250mm-for-3d-printer-heat-bed-220V/32673520287.html?spm=a2g0s.9042311.0.0.LTVQBM
Mosfet |  |  | 1 |  | https://www.aliexpress.com/item/New-3D-Printer-Heated-Bed-Power-Module-High-Current-210A-MOSFET-Upgrade-RAMPS-1-4-12V/32816118780.html?spm=a2g0s.9042311.0.0.nJZPsb
Fonte Alimentação 12v 400W |  |  | 1 |  | https://www.aliexpress.com/item/12V-33A-400W-Switching-power-supply-Driver-For-LED-Light-Strip-Display-AC100-240V-Factory-Supplier/32359279116.html?spm=a2g0s.9042311.0.0.nJZPsb
3D Touch |  |  | 1 |  | https://www.aliexpress.com/item/3DTouch-3D-Auto-Leveling-Sensor-With-Auto-Leveling-Feature-For-3D-Printer-Free-Shipping/32723240651.html?spm=2114.search0104.3.63.2f531ffaUU47x5&ws_ab_test=searchweb0_0,searchweb201602_5_10152_10151_10065_10344_10068_10342_10343_10340_10341_10084_10083_10618_10630_10304_10307_10301_5722317_5711211_10313_10059_10534_100031_10629_10103_10626_10625_10624_10623_10622_10621_10620_10142,searchweb201603_36,ppcSwitch_3&algo_expid=656f2377-a3cc-473f-aeb9-f9690d35772a-9&algo_pvid=656f2377-a3cc-473f-aeb9-f9690d35772a&priceBeautifyAB=0
Steppers |  |  | 4 |  | https://www.aliexpress.com/item/4PCS-TMC2100-V1-3-TMC2130-TMC2208-Stepper-Motor-StepStick-Mute-Driver-Silent-Excellent-Stability-Protection-For/32845402988.html?spm=a2g0s.8937460.0.0.9Tlljb
Endstops |  |  | 3 | 5 | https://m.pt.aliexpress.com/item/32291521764.html?trace=wwwdetail2mobilesitedetail&productId=32291521764&productSubject=10Pcs-AC-125V-2A-NO-NC-Momentary-Short-Hinge-Lever-Arm-Micro-Limit-Switches-KW10&spm=a2g0s.9042311.0.0.XNCgfV
E3d V6 |  | 4.11 | 1 |  | https://pt.aliexpress.com/item/3D-printer-e3d-V6-remote-Bowen-print-J-head-Hotend-extruder-12V-1meter-Teflon-tube-and/32810116594.html?ws_ab_test=searchweb0_0,searchweb201602_5_10152_10151_10065_10344_10068_10342_10343_10340_10341_10084_10083_10618_10630_10304_10307_10301_5722316_5711211_10313_10059_10534_100031_10629_10103_10626_10625_10624_10623_10622_10621_10620_10142,searchweb201603_25,ppcSwitch_3&algo_expid=831f6ee7-c132-4957-9797-ef9e7a797668-0&algo_pvid=831f6ee7-c132-4957-9797-ef9e7a797668&transAbTest=ae803_5&priceBeautifyAB=0
Heat Break Original |  | 18.65 | 1 |  | https://e3d-online.com/v6-heat-break-1-75mm